## HwPins
Name | Description | In BreadBoard Row | In BreadBoard Col | Color | Out BreadBoard Row | Out BreadBoard Col | Pin | U3 Pin direction | U3 Pin type | Color2 | Controller port | Processor port | DDRxn | PORTxn | PINxn
Joystick Ground | extended cable coming from the joystick in order to connect the controller's low | 2 | - | Black | 1 | - | GND | Out | fixed | Black | POWER 6 | N/A | N/A | N/A | N/A
Joystick Bat | extended cable coming from the joystick in order to connect the controller's high | 2 | + | Red | 2 | + | 5V | Out | fixed | Red | POWER 5 | N/A | N/A | N/A | N/A
Joystick X-Axis | Transfers data about the joystick's state 0 for max left and 1023 for max right | 2 | f | Orange | 2 | h | A0 | In | Analog | Orange | AD1 - AD0 | ADC0 (PC0)
Joystick Y-Axis | Transfers data about the joystick's state 0 for max top and 1023 for max bottom | 3 | f | Yellow | 3 | i | A1 | In | Analog | Yellow | AD2 - AD1 | ADC1 (PC1)
Joystick button | Signals when joystick's button is pressed. | 4 | f | Green | 4 | j | 12 | In | Digital | Green | IOH5 - PB4 | PB4
RGB LED ground | connecting the LED to the controller's ground; small resistor is used | 9 | a | Black | 9 | j | GND | Out | fixed | Black | POWER 6 | N/A | N/A | N/A | N/A
RGB LED red | signals the LED to flash in Red | 6 | a | Red | 6 | e | 5 | Out | Digital | Purple | IOL6 - PD5 | PD5
RGB LED green | signals the LED to flash in Green | 7 | a | Green | 7 | e | 4 | Out | Digital | Green | IOL5 - PD4 | PD4
RGB LED blue | signals the LED to flash in Blue; used to be turned on when the horn is pressed ( Joystic button ) | 8 | a | Blue | 4 | h | N/A | Out | N/A | N/A | N/A | N/A | N/A | N/A | N/A
Buzzer Ground | connecting the Buzzer's ground to the controller's ground | 10 | f | Black | 1 | - | GND | Out | fixed | Black | POWER 6 | N/A | N/A | N/A | N/A
Buzzer Signal | signals the Buzzer to beep or not | 13 | f | Orange | 13 | j | 2 | Out | Digital | Orange | IOL3 - IO2 | PD2
Distance Sensor Ground | connecting the HCSR044's ground to the controller's ground | 13 | - | White | 30 | - | GND | Out | fixed | Black | POWER 6 | N/A | N/A | N/A | N/A
Distance Sensor Bat | connecting the HCSR044's high to the controller's 5V | 13 | + | Red | 29 | + | 5V | Out | fixed | Purple | POWER 5 | N/A | N/A | N/A | N/A
Distance Sensor Trigger | send signal from the board to the sensor to perform measurement | 15 | f | Blue | 15 | i | 13 | Out | Digital | Blue | IOH6 - PB5 | PB5
Distance Sensor Echo | receive feedback about the distance of an object detected | 16 | g | Orange | 16 | j | 3 | In | Digital PWM | Orange | IOL4 - IO3 | PD3
Driver Right Motor En | Used for setting the speed from the possible range 0~255 | 19 | f | Blue | 19 | h | 11 | Out | Digital PWM | Blue | IOH4 - PB3 | PB3
Driver Right Motor In1 | Used for setting the direction for rotating the right motor | 20 | g | Blue | 20 | i | 6 | Out | Digital | Green | IOL7 - IOL6 | PD6
Driver Right Motor In2 | Used for setting the direction for rotating the right motor | 21 | h | Blue | 21 | j | 7 | Out | Digital | Yellow | IOL8 - IOL7 | PD7
Driver Left Motor En | Used for setting the speed from the possible range 0~255 | 24 | f | Purple | 24 | h | 10 | Out | Digital PWM | Purple | IOH3 - PB2 | PB2
Driver Left Motor In3 | Used for setting the direction for rotating the leftt motor | 25 | g | Purple | 25 | i | 8 | Out | Digital | Green | IOH1 - IO8 | PB0
Driver Left Motor In4 | Used for setting the direction for rotating the leftt motor | 26 | h | Purple | 26 | j | 9 | Out | Digital | Yellow | IOH2 - IO9 | PB1
Ground from U3 | connecting the breadboard to the controller's ground; connect also 30 - to 30 - right and left hand side of the BB | 1 | - | Ground | * | - | GND | Out | fixed | Black | POWER 6 | N/A | N/A | N/A | N/A
Bat from U3 | connecting the breadboard to the controller's high; connect also 30 - to 30 - right and left hand side of the BB | 1 | + | Red | * | + | 5V | Out | fixed | Purple | POWER 5 | N/A | N/A | N/A | N/A