## HwPins
Name	Description	In BreadBoard Row	In BreadBoard Col	Color	Out BreadBoard Row	Out BreadBoard Col	Pin	U3 Pin direction	U3 Pin type	Color2	Controller port	Processor / port	DDRxn	PORTxn	PINxn
Joystick Ground	extended cable coming from the joystick in order to connect the controller's low	2	-	Black	1	-	GND	Out	fixed	Black	POWER 6	N/A	N/A	N/A	N/A
Joystick Bat	extended cable coming from the joystick in order to connect the controller's high	2	+	Red	2	+	5V	Out	fixed	Red	POWER 5	N/A	N/A	N/A	N/A
Joystick X-Axis	Transfers data about the joystick's state 0 for max left and 1023 for max right	2	f	Orange	2	h	A0	In	Analog	Orange	AD1 - AD0	ADC0 (PC0)
Joystick Y-Axis	Transfers data about the joystick's state 0 for max top and 1023 for max bottom	3	f	Yellow	3	i	A1	In	Analog	Yellow	AD2 - AD1	ADC1 / (PC1)
Joystick button	Signals when joystick's button is pressed.	4	f	Green	4	j	12	In	Digital	Green	IOH5 - PB4	PB4
RGB LED ground	connecting the LED to the controller's ground; small resistor is used	9	a	Black	9	j	GND	Out	fixed	Black	POWER 6	N/A	N/A	N/A	N/A
RGB LED red	signals the LED to flash in Red	6	a	Red	6	e	5	Out	Digital	Brown	IOL6 - PD5	PD5
RGB LED green	signals the LED to flash in Green	7	a	Green	7	e	4	Out	Digital	Green	IOL5 - PD4	PD4
RGB LED blue	signals the LED to flash in Blue; used to be turned on when the horn is beeping ( Joystic button )	8	a	Blue	13	i	N/A	Out	N/A	N/A	N/A	N/A	N/A	N/A	N/A
Buzzer Ground	connecting the Buzzer's ground to the controller's ground	10	f	Black	1	-	GND	Out	fixed	White	POWER 6	N/A	N/A	N/A	N/A
Buzzer Signal	signals the Buzzer to beep or not	13	f	Orange	13	j	2	Out	Digital	Orange	IOH3 - PB2	PB2
Distance Sensor HCSR04 -Ground	connecting the HCSR044's ground to the controller's ground	13	-	White	30	-	GND	Out	fixed	Black	POWER 6	N/A	N/A	N/A	N/A
Distance Sensor HCSR04 -Vcc	connecting the HCSR044's high to the controller's 5V	13	+	Red	29	+	5V	Out	fixed	Purple	POWER 5	N/A	N/A	N/A	N/A
Distance Sensor HCSR04 -Trigger	send signal from the board to the sensor to perform measurement at 40,000hz	15	f	Blue	15	i	13	Out	Digital	Blue	IOH6 - PB5	PB5
Distance Sensor HCSR04 -Echo	receive feedback about the distance of an object detected 2 to 400 sm	16	g	Orange	16	j	10	In	Digital PWM	Orange	IOL3 - IO2	PD2
Driver Right Motor En	Used for setting the speed from the possible range 0~255	19	f	Blue	19	h	11	Out	Digital PWM	Blue	IOH4 - PB3	PB3
Driver Right Motor In1	Used for setting the direction for rotating the right motor	20	g	Blue	20	i	6	Out	Digital	Green	IOL7 - IOL6	PD6
Driver Right Motor In2	Used for setting the direction for rotating the right motor	21	h	Blue	21	j	7	Out	Digital	Yellow	IOL8 - IOL7	PD7
Driver Left Motor En	Used for setting the speed from the possible range 0~255	24	f	Purple	24	h	3	Out	Digital PWM	Blue	IOL4 - IO3	PD3
Driver Left Motor In3	Used for setting the direction for rotating the leftt motor	25	g	Purple	25	i	8	Out	Digital	Green	IOH1 - IO8	PB0
Driver Left Motor In4	Used for setting the direction for rotating the leftt motor	26	h	Purple	26	j	9	Out	Digital	Yellow	IOH2 - IO9	PB1
LCD Display LCD1602 - hd44780 controller - Ground	connecting the LCD display's ground to controller's ground	27	-	White	1	-	GND	Out	fixed	Black	POWER 6	N/A	N/A	N/A	N/A
LCD Display LCD1602 - hd44780 controller - Vcc	connecting the LCD display's Bat to controller's bat	26	+	Purple	2	+	5V	Out	fixed	Red	POWER 5	N/A	N/A	N/A	N/A
LCD Display LCD1602 - hd44780 controller - SDA	Used for receiving the data using i2c 16 cols, 2 lines	28	f	Brown	28	i	A4	Out	Analog	Orange	AD5 - AD4/SDA	PC4
LCD Display LCD1602 - hd44780 controller - SCL	Used for the i2c protocol - the clock related to the data	29	g	Gray	29	i	A5	Out	Analog	Blue	AD6 - AD5/SCI	PC5
Ground from U3	connecting the breadboard to the controller's ground; connect also 30 - to 30 - right and left hand side of the BB	1	-	Ground	*	-	GND	Out	fixed	Black	POWER 6	N/A	N/A	N/A	N/A
Bat from U3	connecting the breadboard to the controller's high; connect also 30 - to 30 - right and left hand side of the BB	1	+	Red	*	+	5V	Out	fixed	Purple	POWER 5	N/A	N/A	N/A	N/A

## MotorDriverTable
Motor A truth table
ENA	IN1	IN2	Description
0	N/A	N/A	Motor A is off
1	0	0	Motor A is stopped (brakes)
1	0	1	Motor A is on and turning backwards
1	1	0	Motor A is on and turning forwards
1	1	1	Motor A is stopped (brakes)

Motor B truth table
ENB	IN3	IN4	Description
0	N/A	N/A	Motor B is off
1	0	0	Motor B is stopped (brakes)
1	0	1	Motor B is on and turning backwards
1	1	0	Motor B is on and turning forwards
1	1	1	Motor B is stopped (brakes)

	Gear name	pwm value	Macro
	Minimum	64	DC_MOTORS_MIN_SPEED
	Maximum	255	DC_MOTORS_MAX_SPEED
	1	92	DC_MOTORS_GEAR1_SPEED
	2	144	DC_MOTORS_GEAR2_SPEED
	3	192	DC_MOTORS_GEAR3_SPEED

## Timer
OCR1A	249
prescaler	64

Result	2 ms

## UltrasonicSensor
// The approximate speed of sound in dry air is given by the formula:
// c = 331.5 (m/s) + 0.6 * [air temperature in degrees Celsius]
// Give the temperatue of 21 Celcius;
// 331.5 + (0.6 * 21) = 344.1 meter/sec = 34410 cm/sec
// 34410 cm/sec = (34410 / 1000) cm/msec = 0.034410 cm/microsec
#define ULTRASONICSENSOR_SPEED_SOUND_CM_PER_USEC 23

Minimum value detected - 2 sm
Maximum value detected - 400 sm

Measurements
5 sm	123
10 sm	297
20 sm	469
30 sm	670
40 sm	706

## ADAS
	use cases
Critical	Gear 3 forward and object on less than 5 sm
BIG	Gear 1 forward and object on less than 7 sm
BIG	Gear 3 forward and object on less than 10 sm
SMALL	Gear 1 forward and object on less than 10 sm

## TWI
HD44780U

	SCL/ADC5/PCINT13 – Port C, Bit 5
	SCL, 2-wire Serial Interface Clock: When the TWEN bit in TWCR is set (one) to enable the 2-
	wire Serial Interface, pin PC5 is disconnected from the port and becomes the Serial Clock I/O
	pin for the 2-wire Serial Interface. In this mode, there is a spike filter on the pin to suppress
	spikes shorter than 50 ns on the input signal, and the pin is driven by an open drain driver with
	slew-rate limitation.
	PC5 can also be used as ADC input Channel 5. Note that ADC input channel 5 uses digital
	power.
	PCINT13: Pin Change Interrupt source 13. The PC5 pin can serve as an external interrupt
	source.
	• SDA/ADC4/PCINT12 – Port C, Bit 4
	SDA, 2-wire Serial Interface Data: When the TWEN bit in TWCR is set (one) to enable the 2-wire
	Serial Interface, pin PC4 is disconnected from the port and becomes the Serial Data I/O pin for
	the 2-wire Serial Interface. In this mode, there is a spike filter on the pin to suppress spikes
	shorter than 50 ns on the input signal, and the pin is driven by an open drain driver with slewrate
	limitation.
	PC4 can also be used as ADC input Channel 4. Note that ADC input channel 4 uses digital
	power.
	PCINT12: Pin Change Interrupt source 12. The PC4 pin can serve as an external interrupt
	source.

BitRate	Standard is 100kHz,

## LCD
JHD659

	16 Characters * 2 Lines

	Static text set at:	Description	Values	Value description
	[0,0] = "State"	Current state	N/D/W/A/E	No risk / Self Diagnosis / Warning telltale / Attention / Error Crytical
	[6,0] = "LW G"	Left Wheel Gear	N/1/2/3	No gear / Gear 1 / Gear 2 / Gear 3
	[13,0] = "D"	Direction	N/B/F
	[6,1] = "RW G"	Left Wheel Gear	N/1/2/3	No gear / Gear 1 / Gear 2 / Gear 3
	[13,1] = "D"	Direction	N/B/F