## HwPins
Name | Description | In BreadBoard Row | In BreadBoard Col | Color | Out BreadBoard Row | Out BreadBoard Col | Pin | U3 Pin direction | U3 Pin type | Color2 | Controller port | Processor port | DDRxn | PORTxn | PINxn
Joystick Ground | extended cable coming from the joystick in order to connect the controller's low | 2 | - | Black | 1 | - | GND | Out | fixed | Black | POWER 6 | N/A | N/A | N/A | N/A
Joystick Bat | extended cable coming from the joystick in order to connect the controller's high | 2 | + | Red | 2 | + | 5V | Out | fixed | Red | POWER 5 | N/A | N/A | N/A | N/A
Joystick X-Axis | Transfers data about the joystick's state 0 for max left and 1023 for max right | 2 | f | Orange | 2 | h | A0 | In | Analog | Orange | AD1 - AD0 | ADC0 (PC0)
Joystick Y-Axis | Transfers data about the joystick's state 0 for max top and 1023 for max bottom | 3 | f | Yellow | 3 | i | A1 | In | Analog | Yellow | AD2 - AD1 | ADC1 (PC1)
Joystick button | Signals when joystick's button is pressed. | 4 | f | Green | 4 | j | 12 | In | Digital | Green | IOH5 - PB4 | PB4
RGB LED ground | connecting the LED to the controller's ground; small resistor is used | 9 | a | Black | 9 | j | GND | Out | fixed | Black | POWER 6 | N/A | N/A | N/A | N/A
RGB LED red | signals the LED to flash in Red | 6 | a | Red | 6 | e | 5 | Out | Digital | Brown | IOL6 - PD5 | PD5
RGB LED green | signals the LED to flash in Green | 7 | a | Green | 7 | e | 4 | Out | Digital | Green | IOL5 - PD4 | PD4
RGB LED blue | signals the LED to flash in Blue; used to be turned on when the horn is beeping ( Joystic button ) | 8 | a | Blue | 13 | i | N/A | Out | N/A | N/A | N/A | N/A | N/A | N/A | N/A
Buzzer Ground | connecting the Buzzer's ground to the controller's ground | 10 | f | Black | 1 | - | GND | Out | fixed | White | POWER 6 | N/A | N/A | N/A | N/A
Buzzer Signal | signals the Buzzer to beep or not | 13 | f | Orange | 13 | j | 2 | Out | Digital | Orange | IOH3 - PB2 | PB2
Distance Sensor HCSR04 -Ground | connecting the HCSR044's ground to the controller's ground | 13 | - | White | 30 | - | GND | Out | fixed | Black | POWER 6 | N/A | N/A | N/A | N/A
Distance Sensor HCSR04 -Vcc | connecting the HCSR044's high to the controller's 5V | 13 | + | Red | 29 | + | 5V | Out | fixed | Purple | POWER 5 | N/A | N/A | N/A | N/A
Distance Sensor HCSR04 -Trigger | send signal from the board to the sensor to perform measurement at 40,000hz | 15 | f | Blue | 15 | i | 13 | Out | Digital | Blue | IOH6 - PB5 | PB5
Distance Sensor HCSR04 -Echo | receive feedback about the distance of an object detected 2 to 400 sm | 16 | g | Orange | 16 | j | 10 | In | Digital PWM | Orange | IOL3 - IO2 | PD2
Driver Right Motor En | Used for setting the speed from the possible range 0~255 | 19 | f | Blue | 19 | h | 11 | Out | Digital PWM | Blue | IOH4 - PB3 | PB3
Driver Right Motor In1 | Used for setting the direction for rotating the right motor | 20 | g | Blue | 20 | i | 6 | Out | Digital | Green | IOL7 - IOL6 | PD6
Driver Right Motor In2 | Used for setting the direction for rotating the right motor | 21 | h | Blue | 21 | j | 7 | Out | Digital | Yellow | IOL8 - IOL7 | PD7
Driver Left Motor En | Used for setting the speed from the possible range 0~255 | 24 | f | Purple | 24 | h | 3 | Out | Digital PWM | Blue | IOL4 - IO3 | PD3
Driver Left Motor In3 | Used for setting the direction for rotating the leftt motor | 25 | g | Purple | 25 | i | 8 | Out | Digital | Green | IOH1 - IO8 | PB0
Driver Left Motor In4 | Used for setting the direction for rotating the leftt motor | 26 | h | Purple | 26 | j | 9 | Out | Digital | Yellow | IOH2 - IO9 | PB1
LCD Display LCD1602 - hd44780 controller - Ground | connecting the LCD display's ground to controller's ground | 27 | - | White | 1 | - | GND | Out | fixed | Black | POWER 6 | N/A | N/A | N/A | N/A
LCD Display LCD1602 - hd44780 controller - Vcc | connecting the LCD display's Bat to controller's bat | 26 | + | Purple | 2 | + | 5V | Out | fixed | Red | POWER 5 | N/A | N/A | N/A | N/A
LCD Display LCD1602 - hd44780 controller - SDA | Used for receiving the data using i2c 16 cols, 2 lines | 28 | f | Brown | 28 | i | A4 | Out | Analog | Orange | AD5 - AD4/SDA | PC4
LCD Display LCD1602 - hd44780 controller - SCL | Used for the i2c protocol - the clock related to the data | 29 | g | Gray | 29 | i | A5 | Out | Analog | Blue | AD6 - AD5/SCI | PC5
Ground from U3 | connecting the breadboard to the controller's ground; connect also 30 - to 30 - right and left hand side of the BB | 1 | - | Ground | * | - | GND | Out | fixed | Black | POWER 6 | N/A | N/A | N/A | N/A
Bat from U3 | connecting the breadboard to the controller's high; connect also 30 - to 30 - right and left hand side of the BB | 1 | + | Red | * | + | 5V | Out | fixed | Purple | POWER 5 | N/A | N/A | N/A | N/A

## MotorDriverTable
Motor A truth table
ENA | IN1 | IN2 | Description
0 | N/A | N/A | Motor A is off
1 | 0 | 0 | Motor A is stopped (brakes)
1 | 0 | 1 | Motor A is on and turning backwards
1 | 1 | 0 | Motor A is on and turning forwards
1 | 1 | 1 | Motor A is stopped (brakes)
Motor B truth table
ENB | IN3 | IN4 | Description
0 | N/A | N/A | Motor B is off
1 | 0 | 0 | Motor B is stopped (brakes)
1 | 0 | 1 | Motor B is on and turning backwards
1 | 1 | 0 | Motor B is on and turning forwards
1 | 1 | 1 | Motor B is stopped (brakes)
| Gear name | pwm value | Macro
| Minimum | 64 | DC_MOTORS_MIN_SPEED
| Maximum | 255 | DC_MOTORS_MAX_SPEED
| 1 | 92 | DC_MOTORS_GEAR1_SPEED
| 2 | 144 | DC_MOTORS_GEAR2_SPEED
| 3 | 192 | DC_MOTORS_GEAR3_SPEED

## Timer
OCR1A | 249
prescaler | 64
Result | 2 ms

## UltrasonicSensor
// The approximate speed of sound in dry air is given by the formula:
// c = 331.5 (m/s) + 0.6 * [air temperature in degrees Celsius]
// Give the temperatue of 21 Celcius;
// 331.5 + (0.6 * 21) = 344.1 meter/sec = 34410 cm/sec
// 34410 cm/sec = (34410 / 1000) cm/msec = 0.034410 cm/microsec
#define ULTRASONICSENSOR_SPEED_SOUND_CM_PER_USEC 23
Minimum value detected - 2 sm
Maximum value detected - 400 sm
Measurements
5 sm | 123
10 sm | 297
20 sm | 469
30 sm | 670
40 sm | 706

## ADAS
use cases
Critical | Gear 3 forward and object on less than 5 sm
BIG | Gear 1 forward and object on less than 7 sm
BIG | Gear 3 forward and object on less than 10 sm
SMALL | Gear 1 forward and object on less than 10 sm

## TWI
HD44780U
SCL/ADC5/PCINT13 – Port C, Bit 5
SCL, 2-wire Serial Interface Clock: When the TWEN bit in TWCR is set (one) to enable the 2-
wire Serial Interface, pin PC5 is disconnected from the port and becomes the Serial Clock I/O
pin for the 2-wire Serial Interface. In this mode, there is a spike filter on the pin to suppress
spikes shorter than 50 ns on the input signal, and the pin is driven by an open drain driver with
slew-rate limitation.
PC5 can also be used as ADC input Channel 5. Note that ADC input channel 5 uses digital
power.
PCINT13: Pin Change Interrupt source 13. The PC5 pin can serve as an external interrupt
source.
• SDA/ADC4/PCINT12 – Port C, Bit 4
SDA, 2-wire Serial Interface Data: When the TWEN bit in TWCR is set (one) to enable the 2-wire
Serial Interface, pin PC4 is disconnected from the port and becomes the Serial Data I/O pin for
the 2-wire Serial Interface. In this mode, there is a spike filter on the pin to suppress spikes
shorter than 50 ns on the input signal, and the pin is driven by an open drain driver with slewrate
limitation.
PC4 can also be used as ADC input Channel 4. Note that ADC input channel 4 uses digital
power.
PCINT12: Pin Change Interrupt source 12. The PC4 pin can serve as an external interrupt
source.
BitRate | Standard is 100kHz,

## LCD
JHD659
16 Characters * 2 Lines
| Static text set at: | Description | Values | Value description
| [0,0] = "State" | Current state | N/D/W/A/E | No risk / Self Diagnosis / Warning telltale / Attention / Error Crytical
| [6,0] = "LW G" | Left Wheel Gear | N/1/2/3 | No gear / Gear 1 / Gear 2 / Gear 3
| [13,0] = "D" | Direction | N/B/F
| [6,1] = "RW G" | Left Wheel Gear | N/1/2/3 | No gear / Gear 1 / Gear 2 / Gear 3
| [13,1] = "D" | Direction | N/B/F