## HwPins
Name	Description	In BreadBoard Row	In BreadBoard Col	Color	Out BreadBoard Row	Out BreadBoard Col	Pin	U3 Pin direction	U3 Pin type	Color2	Controller port	Processor / port	DDRxn	PORTxn	PINxn
Joystick Ground	extended cable coming from the joystick in order to connect the controller's low	2	-	Black	1	-	GND	Out	fixed	Black	POWER 6	N/A	N/A	N/A	N/A
Joystick Bat	extended cable coming from the joystick in order to connect the controller's high	2	+	Red	2	+	5V	Out	fixed	Red	POWER 5	N/A	N/A	N/A	N/A
Joystick X-Axis	Transfers data about the joystick's state 0 for max left and 1023 for max right	2	f	Orange	2	h	A0	In	Analog	Orange	AD1 - AD0	ADC0 (PC0)
Joystick Y-Axis	Transfers data about the joystick's state 0 for max top and 1023 for max bottom	3	f	Yellow	3	i	A1	In	Analog	Yellow	AD2 - AD1	ADC1 / (PC1)
Joystick button	Signals when joystick's button is pressed.	4	f	Green	4	j	12	In	Digital	Green	IOH5 - PB4	PB4
RGB LED ground	connecting the LED to the controller's ground; small resistor is used	9	a	Black	9	j	GND	Out	fixed	Black	POWER 6	N/A	N/A	N/A	N/A
RGB LED red	signals the LED to flash in Red	6	a	Red	6	e	5	Out	Digital	Brown	IOL6 - PD5	PD5
RGB LED green	signals the LED to flash in Green	7	a	Green	7	e	4	Out	Digital	Green	IOL5 - PD4	PD4
RGB LED blue	signals the LED to flash in Blue; used to be turned on when the horn is beeping ( Joystic button )	8	a	Blue	13	i	N/A	Out	N/A	N/A	N/A	N/A	N/A	N/A	N/A
Buzzer Ground	connecting the Buzzer's ground to the controller's ground	10	f	Black	1	-	GND	Out	fixed	White	POWER 6	N/A	N/A	N/A	N/A
Buzzer Signal	signals the Buzzer to beep or not	13	f	Orange	13	j	2	Out	Digital	Orange	IOL3 - IO2	PD2
Distance Sensor HCSR04 -Ground	connecting the HCSR044's ground to the controller's ground	13	-	White	30	-	GND	Out	fixed	Black	POWER 6	N/A	N/A	N/A	N/A
Distance Sensor HCSR04 -Vcc	connecting the HCSR044's high to the controller's 5V	13	+	Red	29	+	5V	Out	fixed	Purple	POWER 5	N/A	N/A	N/A	N/A
Distance Sensor HCSR04 -Trigger	send signal from the board to the sensor to perform measurement	15	f	Blue	15	i	13	Out	Digital	Blue	IOH6 - PB5	PB5
Distance Sensor HCSR04 -Echo	receive feedback about the distance of an object detected	16	g	Orange	16	j	10	In	Digital PWM	Orange	IOH3 - PB2	PB2
Driver Right Motor En	Used for setting the speed from the possible range 0~255	19	f	Blue	19	h	11	Out	Digital PWM	Blue	IOH4 - PB3	PB3
Driver Right Motor In1	Used for setting the direction for rotating the right motor	20	g	Blue	20	i	6	Out	Digital	Green	IOL7 - IOL6	PD6
Driver Right Motor In2	Used for setting the direction for rotating the right motor	21	h	Blue	21	j	7	Out	Digital	Yellow	IOL8 - IOL7	PD7
Driver Left Motor En	Used for setting the speed from the possible range 0~255	24	f	Purple	24	h	3	Out	Digital PWM	Blue	IOL4 - IO3	PD3
Driver Left Motor In3	Used for setting the direction for rotating the leftt motor	25	g	Purple	25	i	8	Out	Digital	Green	IOH1 - IO8	PB0
Driver Left Motor In4	Used for setting the direction for rotating the leftt motor	26	h	Purple	26	j	9	Out	Digital	Yellow	IOH2 - IO9	PB1
LCD Display LCD1602 - hd44780 controller - Ground	connecting the LCD display's ground to controller's ground	27	-
LCD Display LCD1602 - hd44780 controller - Vcc	connecting the LCD display's Bat to controller's bat	26	+
LCD Display LCD1602 - hd44780 controller - SDA		28	f	Brown	28	i	A4	Out	Analog	Orange	AD5 - AD4/SDA	PC4
LCD Display LCD1602 - hd44780 controller - SCL		29	g	Gray	29	i	A5	Out	Analog	Blue	AD6 - AD5/SCI	PC5
Ground from U3	connecting the breadboard to the controller's ground; connect also 30 - to 30 - right and left hand side of the BB	1	-	Ground	*	-	GND	Out	fixed	Black	POWER 6	N/A	N/A	N/A	N/A
Bat from U3	connecting the breadboard to the controller's high; connect also 30 - to 30 - right and left hand side of the BB	1	+	Red	*	+	5V	Out	fixed	Purple	POWER 5	N/A	N/A	N/A	N/A

## MotorDriverTable
Motor A truth table
ENA	IN1	IN2	Description
0	N/A	N/A	Motor A is off
1	0	0	Motor A is stopped (brakes)
1	0	1	Motor A is on and turning backwards
1	1	0	Motor A is on and turning forwards
1	1	1	Motor A is stopped (brakes)

Motor B truth table
ENB	IN3	IN4	Description
0	N/A	N/A	Motor B is off
1	0	0	Motor B is stopped (brakes)
1	0	1	Motor B is on and turning backwards
1	1	0	Motor B is on and turning forwards
1	1	1	Motor B is stopped (brakes)

## Timer
OCR1A	142200
prescaler	1024

Result	1 ms