## HwPins
Name	Description	In BreadBoard Row	In BreadBoard Col	Color	Out BreadBoard Row	Out BreadBoard Col	Pin	U3 Pin direction	U3 Pin type	Color2	Controller port	Processor / port	DDRxn	PORTxn	PINxn
Joystick Ground	extended cable coming from the joystick in order to connect the controller's low	2	-	Black	1	-	GND	Out	fixed	Black	POWER 6	N/A	N/A	N/A	N/A
Joystick Bat	extended cable coming from the joystick in order to connect the controller's high	2	+	Red	2	+	5V	Out	fixed	Red	POWER 5	N/A	N/A	N/A	N/A
Joystick X-Axis	Transfers data about the joystick's state 0 for max left and 1023 for max right	2	f	Orange	2	h	A0	In	Analog	Orange	AD1 - AD0	ADC0 (PC0)
Joystick Y-Axis	Transfers data about the joystick's state 0 for max top and 1023 for max bottom	3	f	Yellow	3	i	A1	In	Analog	Yellow	AD2 - AD1	ADC1 / (PC1)
Joystick button	Signals when joystick's button is pressed.	4	f	Green	4	j	12	In	Digital	Green	IOH5 - PB4	PB4
RGB LED ground	connecting the LED to the controller's ground; small resistor is used	9	a	Black	9	j	GND	Out	fixed	Black	POWER 6	N/A	N/A	N/A	N/A
RGB LED red	signals the LED to flash in Red	6	a	Red	6	e	5	Out	Digital	Purple	IOL6 - PD5	PD5
RGB LED green	signals the LED to flash in Green	7	a	Green	7	e	4	Out	Digital	Green	IOL5 - PD4	PD4
RGB LED blue	signals the LED to flash in Blue; used to be turned on when the horn is pressed ( Joystic button )	8	a	Blue	4	h	N/A	Out	N/A	N/A	N/A	N/A	N/A	N/A	N/A
Buzzer Ground	connecting the Buzzer's ground to the controller's ground	10	f	Black	1	-	GND	Out	fixed	Black	POWER 6	N/A	N/A	N/A	N/A
Buzzer Signal	signals the Buzzer to beep or not	13	f	Orange	13	j	2	Out	Digital	Orange	IOL3 - IO2	PD2
Distance Sensor Ground	connecting the HCSR044's ground to the controller's ground	13	-	White	30	-	GND	Out	fixed	Black	POWER 6	N/A	N/A	N/A	N/A
Distance Sensor Bat	connecting the HCSR044's high to the controller's 5V	13	+	Red	29	+	5V	Out	fixed	Purple	POWER 5	N/A	N/A	N/A	N/A
Distance Sensor Trigger	send signal from the board to the sensor to perform measurement	15	f	Blue	15	i	13	Out	Digital	Blue	IOH6 - PB5	PB5
Distance Sensor Echo	reseive feedback about the distance of an object detected	16	g	Orange	16	j	3	In	Digital PWM	Orange	IOL4 - IO3	PD3
Ground from U3	connecting the breadboard to the controller's ground; connect also 30 - to 30 - right and left hand side of the BB	1	-	Ground	*	-	GND	Out	fixed	Black	POWER 6	N/A	N/A	N/A	N/A
Bat from U3	connecting the breadboard to the controller's high; connect also 30 - to 30 - right and left hand side of the BB	1	+	Red	*	+	5V	Out	fixed	Purple	POWER 5	N/A	N/A	N/A	N/A